## Sheet1
Reference	Value	Footprint	Datasheet	Manufacture	Quantity – 1× PCB	Quantity – 3× PCB	greater than/less than symbol	My supplies	E-shop	Quantity – purchase	Web page
> C2, C3, C6, C10, C11	100nF	capacitor_smd_rl:c_1206			5	15		13	TME	100	https://www.tme.eu/cz/details/c1206c104j5rac/kondenzatory-mlcc-smd-1206/kemet/c1206c104j5ractu/
> C7, C9	NC	capacitor_smd_rl:c_1206			2	6		0
C8	10nF	capacitor_smd_rl:c_1206			1	3		0	TME	100	https://www.tme.eu/cz/details/cc1206krx7r9103/kondenzatory-mlcc-smd-1206/yageo/cc1206krx7r9bb103/
> C1, C4, C5, C12, C13, C15	1uF	capacitor_smd_rl:c_1206			6	18	>	20	TME	100	https://www.tme.eu/cz/details/1206b105k500ct/kondenzatory-mlcc-smd-1206/walsin/
C14	1,2n	capacitor_smd_rl:c_1206			1	3	>	10	Farnell	20	https://cz.farnell.com/multicomp/mc1206b122k500ct/cap-1200pf-50v-10-x7r-1206/dp/1759338
> D4-D6, D12	DS9503_us	package_tsoc_rl:tsoc_6	https://datasheets.maximintegrated.com/en/ds/DS9503.pdf	Maxim Integrated	4	12		6
D7	SMDA05CDR2G	package_soic_rl:soic_8_3.9mmx4.9mm	https://www.onsemi.com/pdf/datasheet/smda05c-d.pdf	Semtech	1	3		0	Farnell	15	https://cz.farnell.com/webapp/wcs/stores/servlet/ProductDisplay?urlLangId=420&catalogId=10001&partNumber=1961710&langId=420&storeId=10156
> D1-D3, D8-D10, D14, D15	UCLAMP0501H.TCT	package_sod_rl:sod_523	https://www.onsemi.com/pdf/datasheet/smda05c-d.pdf	Semtech	8	24		3	Tme	40	https://www.tme.eu/cz/details/uclamp0501h.tct/transil-diody-jednosmerne-smd/semtech/
D11	ESD3B5V0WS	package_sod_rl:sod_323	https://diotec.com/tl_files/diotec/files/pdf/datasheets/esd3b5v0ws.pdf	Diotec Semiconductor	1	3		0	Tme	10	https://www.tme.eu/cz/details/esd3b5v0ws-dio/transil-diody-obousmerne-smd/diotec-semiconductor/esd3b5v0ws/
D13	OSB5SAA6A1A	led_tht_rl:led_d10mm_2.54mm	http://www.optosupply.com/uppic/202025559760.pdf	Optosupply	1	3		2	Tme	10	https://www.tme.eu/cz/details/osb5saa6a1a/led-diody-tht-10mm/optosupply/
D16	OSO5PAA6A1A	led_tht_rl:led_d10mm_2.54mm	http://www.optosupply.com/uppic/202025397410.pdf	Optosupply	1	3		2	Tme	10	https://www.tme.eu/cz/details/oso5paa6a1a/led-diody-tht-10mm/optosupply/
D17	ESD16VHYFHT116	package_sot_rl:sot_23	http://www.onsemi.com/pub_link/Collateral/NUP2105L-D.PDF	ROHM Semiconductor	1	3		0	Farnell	10	https://cz.farnell.com/webapp/wcs/stores/servlet/ProductDisplay?urlLangId=420&catalogId=10001&partNumber=3757496&langId=420&storeId=10156
D18	OSR5PAA6A1A	led_tht_rl:led_d10mm_2.54mm	http://www.optosupply.com/uppic/202025828184.pdf	Optosupply	1	3		2	Tme	10	https://www.tme.eu/cz/details/osr5paa6a1a/led-diody-tht-10mm/optosupply/
D20	LL-503VC1E-4C	led_tht_rl:led_d5mm_2.54mm	https://www.luckylight.cn/media/component/data-sheet/503VC1E-4C.pdf	LuckyLight	1	3		0	Tme	20	https://www.tme.eu/cz/details/ll-503vc1e-4c/led-diody-tht-5mm/luckylight/
D22	SMCJ5.0CA-13-F	diode_smd_rl:smc	https://www.diodes.com/assets/Datasheets/ds19003.pdf	Diodes Incorporated	1	3		0	Tme	15	https://www.tme.eu/cz/details/smcj5.0ca-13-f/transil-diody-obousmerne-smd/diodes-incorporated/
> J1, J4	2x1x4_idc_lsa	connector_rl:1x4_idc_lsa_connector_general	https://www.solarix.cz/product.jsp?artno=13180087&highlight=krj45-veb5	Solarix	2	6		0			https://www.mironet.cz/solarix-spojovaci-box-cat5e-utp+dp429990/
J2	DG301-5.0-3P12	terminal_block_tht_rl:DG301-5.0-03P-12-00A(H)	https://cstest.degson.com/content/details_552_2491795.html?lang=cs	Degson Electronics	1	3		0	Tme	10	https://www.tme.eu/cz/details/dg301-5.0-3p12/svorkovnice-do-plosnych-spoju/degson-electronics/dg301-5-0-03p-12-00a-h/
J3	54601-908WPLF	connector_rl:rj45_54601-908WPLF	https://www.amphenol-icc.com/modular-jack-54601908wplf.html	Amphenol Communications Solutions	1	3		0	Tme	10	https://www.tme.eu/cz/details/54601-908wplf/konektory-rj/amphenol-communications-solutions/
J5	DG390-5.0-02P-12-00A(H)	terminal_block_tht_rl:DG390-5.0-02P-12-00A(H)	https://cstest.degson.com/content/details_552_2491356.html?lang=cs	Degson Electronics	1	3		0	Tme	5	https://www.tme.eu/cz/details/dg390-5.0-2p12/svorkovnice-do-plosnych-spoju/degson-electronics/dg390-5-0-02p-12-00a-h/
J6	DG301-5.0-02P-12-00A(H)	terminal_block_tht_rl:DG301-5.0-02P-12-00A(H)	https://cstest.degson.com/content/details_552_2491796.html?lang=cs	Degson Electronics	1	3		0	Tme	10	https://www.tme.eu/cz/details/dg301-5.0-2p12/svorkovnice-do-plosnych-spoju/degson-electronics/dg301-5-0-02p-12-00a-h/
> L1, L2	470R/1A	inductor_smd_rl:ferrite_bead_1206			2	6		0	Farnell	10	https://cz.farnell.com/webapp/wcs/stores/servlet/ProductDisplay?urlLangId=420&catalogId=10001&partNumber=2871333&langId=420&storeId=10156
P1	1x4_pin_socket	connector_tht_pinsocket_2.54mm_rl:1x4_pinsocket_2.54mm_vertical_2.5x8.4mm			1	3		0	GME	10	https://www.gme.cz/dutinkova-lista-bl804g
> P2-P11	1x2_pin_header	connector_tht_pinheader_2.54mm_rl:1x2_pinheader_2.54mm_vertical			10	30		0
> P12-P15	1x3_pin_header	connector_tht_pinheader_2.54mm_rl:1x3_pinheader_2.54mm_vertical			4	12		0
> Q1-Q3	BSS138P	package_sot_rl:sot_323	~		4	12		0	Tme	20	https://www.tme.eu/cz/details/bss138pw.115/tranzistory-s-kanalem-n-smd/nexperia/
Q6	YJL3415A	package_sot_rl:sot_23	https://www.21yangjie.com/style/pdf/low-voltage-mosfet/YJL3415A.pdf	Yangjie Techology	1	3		0	Tme	20	https://www.tme.eu/cz/details/yjl3415a-yan/tranzistory-s-kanalem-p-smd/yangjie-technology/yjl3415a/
> R1-R4, R37	10R/0.5W	resistor_smd_rl:r_1206			5	15		0	Tme	100	https://www.tme.eu/cz/details/hp06-10r1%25/rezistory-smd-1206/royal-ohm/hp06w2f100jt5e/
> R5, R6, R27, R28, R31	4k7	resistor_smd_rl:r_1206			5	15		6	Farnell	100	https://cz.farnell.com/webapp/wcs/stores/servlet/ProductDisplay?urlLangId=420&catalogId=10001&partNumber=3399639&langId=420&storeId=10156
> R11, R18	100R/120R	resistor_smd_rl:r_1206			2	6		2
	100R	resistor_smd_rl:r_1206			3	9		0	Farnell	20	https://cz.farnell.com/webapp/wcs/stores/servlet/ProductDisplay?urlLangId=420&catalogId=10001&partNumber=2447454&langId=420&storeId=10156
	120R	resistor_smd_rl:r_1206			2	6		0	Farnell	100	https://cz.farnell.com/webapp/wcs/stores/servlet/ProductDisplay?urlLangId=420&catalogId=10001&partNumber=3399621&langId=420&storeId=10156
> R8, R15	130R	resistor_smd_rl:r_1206			2	6		14	Farnell	20	https://cz.farnell.com/webapp/wcs/stores/servlet/ProductDisplay?urlLangId=420&catalogId=10001&partNumber=2447464&langId=420&storeId=10156
> R17, R19	390R/600R (210R+390R)	resistor_smd_rl:r_1206			2	6		0
	390R	resistor_smd_rl:r_1206			4	12		0	Farnell	100	https://cz.farnell.com/webapp/wcs/stores/servlet/ProductDisplay?urlLangId=420&catalogId=10001&partNumber=3399634&langId=420&storeId=10156
	210R	resistor_smd_rl:r_1206			4	12		0	Farnell	20	https://cz.farnell.com/webapp/wcs/stores/servlet/ProductDisplay?urlLangId=420&catalogId=10001&partNumber=3496178&langId=420&storeId=10156
> R7, R14, R21	10k	resistor_smd_rl:r_1206			3	9		10	Farnell	100	https://cz.farnell.com/webapp/wcs/stores/servlet/ProductDisplay?urlLangId=420&catalogId=10001&partNumber=3399617&langId=420&storeId=10156
> R23, R38	100k	resistor_smd_rl:r_1206			1	3		3	Tme	100	https://www.tme.eu/cz/details/wr12x1003ftl/rezistory-smd-1206/walsin/
R24	3k16	resistor_smd_rl:r_1206			1	3		3	Farnell	20	https://cz.farnell.com/webapp/wcs/stores/servlet/ProductDisplay?urlLangId=420&catalogId=10001&partNumber=3496231&langId=420&storeId=10156
R25	30k	resistor_smd_rl:r_1206			1	3		4	Farnell	20	https://cz.farnell.com/webapp/wcs/stores/servlet/ProductDisplay?urlLangId=420&catalogId=10001&partNumber=1100230&langId=420&storeId=10156
R26	200R	resistor_smd_rl:r_1206			1	3		0	Tme	100	https://www.tme.eu/cz/details/smd1206-200r/rezistory-smd-1206/royal-ohm/1206s4j0201t5e/
R29	200k	trimmer_tht_rl:trimmer_t93yb			1	3		1	Tme	4	https://www.tme.eu/cz/details/t93yb200k/potenciometry-viceotackove-tht-3-8-palce/vishay/t93yb204kt20/
R30	5K36	resistor_smd_rl:r_1206			1	3		10	Farnell	20	https://cz.farnell.com/webapp/wcs/stores/servlet/ProductDisplay?urlLangId=420&catalogId=10001&partNumber=2307756&langId=420&storeId=10156
R32	470R	resistor_smd_rl:r_1206			1	3		0	Farnell	100	https://www.tme.eu/cz/details/wr12x4700ftl/rezistory-smd-1206/walsin/
> R33-R35	1k	resistor_smd_rl:r_1206			3	9		10	Farnell	50	https://cz.farnell.com/webapp/wcs/stores/servlet/ProductDisplay?urlLangId=420&catalogId=10001&partNumber=2447473&langId=420&storeId=10156
U1	PCA9615	package_tssop_rl:tssop10	https://www.nxp.com/docs/en/data-sheet/PCA9615.pdf	NXP Semiconductors	1	3		0	Sample
U2	AP2210N-3.3TRG1	package_sot_rl:sot_23_3	https://www.torexsemi.com/file/xc6206/XC6206.pdf	NXP Semiconductors	1	3		0	Farnell	10	https://cz.farnell.com/diodes-inc/ap2210n-3-3trg1/ldo-fixed-3-3v-0-3a-40-to-85deg/dp/3257440
U3	MAX31850K	package_tdfn_rl:tdfn_10_ep	https://www.torexsemi.com/file/xc6206/XC6206.pdf	Maxim Integrated	1	3		5	Sample
U4	TPS26600	package_htssop_rl:htssop_16_6.6mm×5.1mm		Texas Instruments	1	3		1
Tubes					5	15		0
Red					5	15		0	Tme	50	https://www.tme.eu/cz/details/bm00603/krimpovaci-koncovky-a-trubicky/bm-group/bm-00603/
Black					5	15		0	Tme	50	https://www.tme.eu/cz/details/bm00604/krimpovaci-koncovky-a-trubicky/bm-group/bm-00604/
Yellow					5	15		0	Tme	50	https://www.tme.eu/cz/details/bm00602/krimpovaci-koncovky-a-trubicky/bm-group/bm-00602/
Spacer	HP-15			Fix@Fasten	4	12		0	Tme	20	https://www.tme.eu/cz/details/hp-15/distancni-sloupky-plastove/fix-fasten/
M3 × 6 mm screw			https://www.bossard.com/eshop/cz-cs/srouby-a-svorniky-s-vnitrnim-tvarem-pro-utahovani/srouby-s-cockovou-hlavou-s-krizovou-drazkou-phillips-typ-h/p/384/?selected-article=1154249	Bossard	16	48	>	200	Tme		https://www.tme.eu/cz/details/b3x6_bn384/srouby/bossard/1154249/
Display	LCD I2C 20 × 4, v2004				1	3		5			https://www.laskakit.cz/20x4-lcd-displej-2004-modry-i2c-prevodnik/
Jumpers	JUMPER-G		https://ninigi.com/cz/cz/product/ninigi/konektory-hrebinky/jumper-g/112937/	Ninigi	4	12		0	Tme	30	https://www.tme.eu/cz/details/jumper-g/konektory-hrebinky/ninigi/
Insert M3 × 5.5 mm	1386743		https://www.bossard.com/eshop/cz-cs/lisovaci-zavitove-vlozky/lisovaci-zavitove-vlozky-do-termoplastu-a-termosetu/p/1054/?selected-article=1386743	Bossard	7	21		0	Tme	30	https://www.tme.eu/cz/details/b3_bn1054/zavitove-vlozky/bossard/1386743/

Count of PCB	3